## Metadata
key | value
namespace | screen
name | smeaheia
author | equinor

## Header
key | value
unique_wellbore_identifier | NO 32/4-1
depth_reference_rkb | 23.5
depth_reference_rkb_unit | m
ground_elevation | 312
ground_elevation_unit | m
total_depth_rkb | 3186
total_depth_rkb_unit | m

## GridPolicy
key | value
depth_unit | m
permeability_unit | mD
top_depth | 4
target_dz_water | 50
target_dz_overburden | 60
target_dz_reservoir | 10
reservoir_permx | 1000
overburden_permx | 0.001
cells_per_layer | 400
min_water_layers | 1
min_overburden_layers | 1
min_reservoir_layers | 1

## Survey
md_rkb | inclination_deg | azimuth_deg

## HoleCasings
name | type | top_rkb | bottom_rkb | diameter_in | shoe | hc_perm
Hole 36 in | hole | 335.5 | 395 | 36
Hole 17 1/2 in | hole | 395 | 720 | 17 1/2
Hole 12 1/4 in | hole | 720 | 1185 | 12 1/4
Hole 8 1/2 in | hole | 1185 | 3186 | 8 1/2
Casing 30 in | casing | 335.5 | 394 | 30 | TRUE | 5
Cement 30 in | casing cement | 335.5 | 394 | 30 |  | 5
Casing 13 3/8 in | casing | 335.5 | 709 | 13 3/8 | TRUE | 5
Cement 13 3/8 in | casing cement | 335.5 | 709 | 13 3/8 |  | 5
Casing 9 5/8 in | casing | 622 | 1137.5 | 9 5/8 | TRUE | 5
Cement 9 5/8 in | casing cement | 706 | 1137.5 | 9 5/8 |  | 5

## Plugs
name | type | top_rkb | bottom_rkb | cement_perm
cplug9 | cement | 375 | 583 | 0.5
mplug2 | mechanical plug | 1049 | 1069 | 100

## Stratigraphy
name | top_rkb | bottom_rkb | unit_type
NORDLAND GP | 336 | 535 | undefined
ROGALAND GP | 535 | 846 | undefined
SHETLAND GP | 846 | 1081 | undefined
CROMER KNOLL GP | 1081 | 1109 | undefined
DRAUPNE FM | 1109 | 1216 | undefined
HEATHER FM | 1216 | 1238 | undefined
SOGNEFJORD FM | 1238 | 1306 | reservoir
HEATHER FM | 1306 | 1366 | undefined
FENSFJORD FM | 1366 | 1595 | reservoir
HEATHER FM | 1595 | 1598 | undefined
KROSSFJORD FM | 1598 | 1645 | reservoir
HEATHER FM | 1645 | 1650 | undefined
BRENT GP | 1650 | 1783 | undefined
DUNLIN GP | 1783 | 1816 | undefined
STATFJORD GP | 1816 | 1832 | undefined
HEGRE GP | 1832 | 3132 | undefined
BASEMENT | 3132 | 3186 | undefined

## DesignMatrix
case_name | temperature_gradient | ground_temperature | fluid_type | z_fluid_contact | p_fluid_contact | z_resrv | p_resrv | depth_unit | pressure_unit | salinity_basis | salinity | permeability_unit | reservoir_permx | overburden_permx | free_fluid_permx | free_fluid_poro | cb_perm | barrier_perm | water_overburden_wall_porv_multiplier | reservoir_bottom_porv_multiplier | reservoir_wall_porv_multiplier | cb_perm_interval | barrier_perm_interval | casing_hole_casing | casing_hole_depth_mTVDMSL | casing_hole_diameter_m | casing_hole_open
baseline | 31 | 4 | co2 | 1282.5 | 129.99 | 1282.5 | 129.99 | m | bar | mass_fraction | 0.032 | mD | [9 empty] | ALL | ALL
conservative | 26 | 3 | co2 | 1300 | 131 | 1300 | 131 | m | bar | mass_fraction | 0.032 | mD | [9 empty] | ALL | ALL

## Notes
note
Physical well sheets are copied from the canonical JSON fixture.
Survey is optional: leave it empty for vertical wells or add md_rkb, inclination_deg, and azimuth_deg rows for deviation.
GridPolicy and DesignMatrix are editable example scenario values and must be reviewed for a real case.
z_fluid_contact alone uses hydrostatic pressure; an explicit p_fluid_contact anchors the contact.
z_resrv/p_resrv anchor the CO2 curve; a deeper z_fluid_contact derives its pressure from that curve. Both explicit pairs must agree within 0.01 bar.
Multiple rows in DesignMatrix define cases that can be run with --case-name selection.
cb_perm_interval and barrier_perm_interval select a HoleCasings or Plugs name; ALL applies the permeability to every interval of that type.
Experimental casing hole: supply casing_hole_casing, casing_hole_depth_mTVDMSL, and casing_hole_diameter_m together, or leave all blank. Placement is fixed on the +X side. The location also adds FIPHOL reporting (1 inner, 2 outer, 3 rest of the LGR); set casing_hole_open to FALSE for a sealed control with identical reporting.